## Cluster Configuration
[5 empty] | yes | 1
Machine Configuration |  |  |  |  | no | 10
40
STEP 1: Worker Host Configuration | [5 empty] | 100
Enter your likely machine configuration in the input boxes below. If you are uncertain what machines you plan on buying, put in some minimum values that will suit what you expect to buy.
Host Components | Quantity | Size | Total | Description / Notes
RAM | 28 |  | 28 | Node memory in Gigabytes
CPU | 8 | 4 | 64 | Number of CPU's and the number of HW cores per CPU. The calculation of vcores below includes HyperThreading support.
HyperThreading CPU | yes |  |  | Does the CPU support HyperThreading?
HDD (Hard Disk Drive) | 1 | 6 | 6 | Number of Hard Drives and size per drive in JBOD Configuration
Ethernet | 2 | 1 | 2 | Number of Ethernet connections and the transfer speed
STEP 2: Worker Host Planning
Now that you have your base Host configuration from Step 1, use the table below to allocate resources, mainly CPU and memory, to the various software components that run on the host.
|  | CPU (cores) | Memory (MB)
Service | Category |  |  | Notes
Operating System | Overhead | 1 | 2192 | Most operating systems use 4-8GB minimum.
Other services | Overhead | 0 | 0 | Enter the required cores or memory for non CDH services not part of the OS.
Cloudera Manager agent | Overhead | 1 | 1024 | Allocate 1GB and 1 vcore for Cloudera Manager agents, which track resource usage on a host.
HDFS DataNode | CDH | 1 | 1024 | Allocation for the HDFS DataNode heap: default 1GB and 1 vcore.
YARN NodeManager | CDH | 1 | 1024 | Allocation for the YARN NodeManager heap: default 1GB and 1 vcore
Impala daemon | CDH | 0 | 0 | (Optional Service) Suggestion: Allocate at least 16GB memory when using Impala.
Hbase RegionServer | CDH | 0 | 0 | (Optional Service) Suggestion: Allocate no more than 12-16GB memory when using HBase Region Servers.
Solr Server | CDH | 0 | 0 | (Optional Service) Suggestion: Minimum 1GB for Solr server. More might be necessary depending on index sizes.
Kudu Server | CDH | 0 | 0 | (Optional Service) Suggestion: Minimum 1GB for Kudu Tablet server. More might be necessary depending on data sizes.
Available Container Resources |  | 60 | 23408
Container resources
Physical Cores to Vcores Multiplier |  | 1 |  | Set this ratio based on the expected number of concurrent threads in a container per thread core. Default is 1.
YARN Available Vcores |  | 60 |  | This value will be used in STEP 4 for YARN Configuration
YARN Available Memory |  |  | 23408 | This value will be used in STEP 4 for YARN Configuration
STEP 3: Cluster Size
Enter the number of nodes you have (or expect to have) in the cluster
Quantity
Number of Worker Hosts in the cluster | 10

## YARN Configuration
YARN Configuration
STEP 4: YARN Configuration on Cluster
These are the first set of configuration values for your cluster. You can set these values in YARN->Configuration
YARN NodeManager Configuration Properties | Value | Note
yarn.nodemanager.resource.cpu-vcores | 60 | Copied from STEP 2 "Available Resources"
yarn.nodemanager.resource.memory-mb | 23408 | Copied from STEP 2 "Available Resources"
STEP 5: Verify YARN Settings on Cluster
Go to the Resource Manager Web UI (usually http://<ResourceManagerIP>:8088/ and verify the "Memory Total" and "Vcores Total" matches the values above. If your machine has no bad nodes, then the numbers should match exactly.
Resource Manager Property to Check | Value | Note
Expected Value for "Vcores Total" | 600 | Calculated from STEP 2 "YARN Available Vcores" and STEP 3
Expected Value for "Memory Total" (in GB) | 228.5938 | Calculated from STEP 2 "YARN Available Memory" and STEP 3
STEP 6: Verify Container Settings on Cluster
In order to have YARN jobs run cleanly, you need to configure the container properties.
YARN Container Configuration Properties (Vcores) | Value | Description
yarn.scheduler.minimum-allocation-vcores | 1 | Minimum vcore reservation for a container
yarn.scheduler.maximum-allocation-vcores | 44 | Maximum vcore reservation for a container
yarn.scheduler.increment-allocation-vcores | 1 | Vcore allocations must be a multiple of this value
YARN Container Configuration Properties (Memory) | Value | Description
yarn.scheduler.minimum-allocation-mb | 1024 | Minimum memory reservation for a container in MegaByte
yarn.scheduler.maximum-allocation-mb | 250880 | Maximum memory reservation for a container in MegaByte
yarn.scheduler.increment-allocation-mb | 512 | Memory allocations must be a multiple of this value in MegaByte
Step 6A: Cluster Container Capacity
This section will tell you the capacity of your cluster (in terms of containers).
Cluster Container Estimates | Minimum | Maximum
Max possible number of containers, based on memory configuration |  | 228
Max possible number of containers, based on vcore configuration |  | 600
Container number based on 2 containers per disk spindles |  | 20 | 20
Min possible number of containers, based on memory configuration | 0
Min possible number of containers, based on vcore configuration | 13 |  | 0
STEP 6B: Container Sanity Checking
This section will do some basic checking of your container parameters in STEP 6 against the hosts.
Check Status
Sanity Check |  | Description
Scheduler maximum vcores must be larger than minimum | GOOD | yarn.scheduler.maximum-allocation-vcores >= yarn.scheduler.minimum-allocation-vcores
Scheduler maximum allocation MB must be larger than minimum | GOOD | yarn.scheduler.maximum-allocation-mb >= yarn.scheduler.minimum-allocation-mb
Scheduler minimum vcores must be greater than or equal to 0 | GOOD | yarn.scheduler.minimum-allocation-vcores >= 0
Scheduler maximum vcores must be greater than or equal to 1 | GOOD | yarn.scheduler.maximum-allocation-vcores >= 1
Host vcores must be larger than scheduler minimum vcores | GOOD | yarn.nodemanager.resource.cpu-vcores >= yarn.scheduler.minimum-allocation-vcores
Host vcores must be larger than scheduler maximum vcores | GOOD | yarn.nodemanager.resource.cpu-vcores >= yarn.scheduler.maximum-allocation-vcores
Host allocation MB must be larger than scheduler minimum | BAD | yarn.nodemanager.resource.memory-mb >= yarn.scheduler.maximum-allocation-mb
Host allocation MB must be larger than scheduler maximum vcores | GOOD | yarn.nodemanager.resource.memory-mb >= yarn.scheduler.minimum-allocation-mb
Small container limit | GOOD | If yarn.scheduler.minimum-allocation-mb is less than 1GB, containers will likely get killed by YARN due to OutOfMemory issues

## MapReduce Configuration
MapReduce Configuration
STEP 7: MapReduce Configuration |  |  |  | yes
For CDH 5.5 and later we recommend that only the heap or the container size is specified for map and reduce tasks. The value that is not specified will be calculated based on the setting mapreduce.job.heap.memory-mb.ratio. This calculation follows Cloudera Manager and calculates the heap size based on the ratio and the container size. |  |  |  | no
Application Master Configuration properties |  | Value | Description
yarn.app.mapreduce.am.resource.cpu-vcores |  | 1 | AM container vcore reservation
yarn.app.mapreduce.am.resource.mb |  | 1024 | AM container memory reservation in MegaByte
yarn.app.mapreduce.am.command-opts | -Xmx | 800 | AM Java heap size in MegaByte
Task auto heap sizing
Use task auto heap sizing |  | yes
mapreduce.job.heap.memory-mb.ratio |  | 0.8 | Ratio between the container size and task heap size.
Map Task Configuration properties
mapreduce.map.cpu.vcores |  | 1 | Map task vcore reservation
mapreduce.map.memory.mb |  | 1024 | Map task memory reservation in MegaByte
mapreduce.map.java.opts | ignored | 800 | Map task Java heap size in MegaByte
mapreduce.task.io.sort.mb |  | 400 | Spill/Sort memory reservation
ReduceTask Configuration properties |  | 0.48828
mapreduce.reduce.cpu.vcores |  | 1 | Reduce task vcore reservation
mapreduce.reduce.memory.mb |  | 1024 | Reduce task memory reservation in MegaByte
mapreduce.reduce.java.opts | ignored | 800 | Reduce Task Java heap size in MegaByte
STEP 7A: MapReduce Sanity Checking
Sanity check MapReduce settings against container minimum/maximum properties.
Application Master Sanity Checks |  | Value | Description
AM vcore request must fit within scheduler limits |  | GOOD | yarn.scheduler.minimum-allocation-vcores <= yarn.app.mapreduce.am.resource.cpu-vcores <= yarn-scheduler.maximum-allocation-vcores
AM memory request must fit within scheduler limits |  | GOOD | yarn.scheduler.minimum-allocation-mb <= yarn.app.mapreduce.am.resource.cpu-vcores <= yarn.scheduler.maximum-allocation-mb
Container size must large enough for java heap and overhead |  | GOOD | Java Heap should be between 75% and 90% of the container size: too low wastes resources, to high could lead to OOM
Ratio should be between 0.75 and 0.9 |  | GOOD | Java Heap should be between 75% and 90% of the container size: too low wastes resources, to high could lead to OOM
Map Task Sanity Checks |  | Value | Description
Map task vcore request must fit within scheduler limits |  | GOOD | yarn.scheduler.minimum-allocation-vcores <= mapreduce.map.cpu.vcores <= yarn-scheduler.maximum-allocation-vcores
Map task memory request must fit within scheduler limits |  | GOOD | yarn.scheduler.minimum-allocation-mb <= mapreduce.map.memory.mb <= yarn.scheduler.maximum-allocation-mb
Container size must large enough for java heap and overhead |  | N/A | Java Heap should be between 75% and 90% of the container size: too low wastes resources, to high could lead to OOM
Spill/Sort memory should not use whole map task heap |  | GOOD | Make sure that Spill/Sort memory reservation uses between 40% and 60% of the heap of a map task.
Reduce Task Sanity Checks |  | Value | Description
Reduce task vcore request must fit within scheduler limits |  | GOOD | yarn.scheduler.minimum-allocation-vcores <= mapreduce.reduce.cpu.vcores <= yarn-scheduler.maximum-allocation-vcores
Reduce task memory request must fit within scheduler limits |  | GOOD | yarn.scheduler.minimum-allocation-mb <= mapreduce.reduce.memory.mb <= yarn.scheduler.maximum-allocation-mb
Container size must large enough for java heap and overhead |  | N/A | Java Heap should be between 75% and 90% of the container size: too low wastes resources, to high could lead to OOM